## Paper
Paper
Number | Name | Using? | Paper
1 | lowshelf |  | Magnitude responses of low shelving filters with complementary gains. The vertical dashed line indicates the crossover frequency (1\,kHz) where midpoint gain is reached.}
2 | shelfpair |  | Magnitude responses of a low (blue) and high (red) shelf filter with a 12-dB gain and 1-kHz crossover frequency, and the cascade of the two filters (black).
3 | lowshelf2 | Don't use | Magnitude responses of second order low shelving filters with complementary gains: 12 dB (green), 8 dB (blue), and 4 dB (red). The vertical dashed line indicates the crossover frequency (1 kHz)
4 |  | Don't use | Magnitude responses of a single low shelf filter (red), cascaded two first order low shelf filters (black dotted line), and a second order shelf filter (blue) with the same gain (12 dB) and crossover frequency (1 kHz).
5 | peaks |  | Magnitude responses of peak and notch filters at center frequencies 100 Hz (green), 1000 Hz (blue), and 10000 Hz (red), when Q = 1. The gains of the peak and notch filters are complementary, i.e., G and 1=G
6 |  | Used | Flow diagram of design technique for high order IIR filters. Starting with a simple Nth order prototype filter, a series of transformations are made on each first order section to transform this into any of the main high order filter types.
7 |  |  | Cascade implementation of a graphic equalizer. Equalizing filters Hm(z) are controlled with command gain parameters Gm, as indicated with blue arrows.
8 |  |  | Magnitude response of an octave graphic equalizer implemented using the cascade structure (thick line) and its two shelving and eight band filters with Q = 1.41 (colored curves). Red circles indicate the applied gains, which are all at 10 dB.
9 |  |  | Magnitude response of the cascade graphic equalizer when its filter gains have been solved accounting for the interference between band filters. Note that peak gains of band filters are not the same as applied gains (red circles). Cf. Figure 8.
10 |  |  | Parallel implementation of a graphic equalizer in which all bandpass filters receive the same input signal. The output is obtained as a sum of individual filter outputs weighted by command gains.
11 |  |  | Magnitude response of an optimized parallel graphic equalizer, when command gains (red circles) at octave bands are set to either 10 dB or 􀀀10 dB
12 |  |  | Parallel subfilter responses forming the magnitude response of Figure 11: filters at command bands (solid blue lines), slave filters between bands (red dashed lines), extra filter at 20 Hz (green dashed line), and the direct path gain (green dotted line).
13 |  |  | square magnitude responses of first order lowpass filters with crossover frequency 0.75 for an analog prototype, an analog-matched digital filter, and a digital filter derived using the bilinear transform.

## Filter Design Chapter
Filter Design Chapter
Original | Current
1 | 1 | Ideal filters
2 | 6 | Pole zero plot (top) and square magnitude response for a fourth order prototype low pass filter.
5 | 7 | Pole zero plot (top) and square magnitude response for a fourth order prototype low shelving filter (bottom). Compared to our prototype filter, it moves the zeros towards the pole positions on the imaginary axis.
3 | 2 | Shifting the crossover frequency of a low pass filter.
4 | 3 | Shelving filter transformation.
6 | 4 | Reversing the z domain to turn a low pass into a high pass filter.
7 | 5 | Transforming a low pass filter into a band pass filter.
| 8 | Flow diagram of a design technique for high order IIR filters. Starting with a simple Nth order prototype filter, a series of transformations are made on each first order section to transform this into any of the main high order filter types.
8 | 9 | Pole zero plot for a 1st order (top left) and 4th order (top right) low pass filter with center frequency wc=p/4. On bottom, square magnitude response for the first order (solid line) and fourth order (dashdot line) filters.
9 | 10 | Pole zero plot for a 1st order (top left) and 4th order (top right) high pass filter with center frequency wc=p/4. On bottom, square magnitude response for the first order (dashdot line) and fourth order (solid line) filters.
10 | 11 | Pole zero plot for a 1st order (top left) and 4th order (top right) low shelving filter with center frequency wc=p/4 and gain at center frequency G=2. On bottom, square magnitude response for the first order (dashdot line) and fourth order (solid line) filters
11 |  | Pole zero plot for a 1st order (top left) and 4th order (top right) high shelving filter with wc=p/4 and G=2. On bottom, square magnitude response for the first order (dashdot line) and fourth order (solid line) filters.
12 |  | Pole zero plot for a 2nd order (top left) and 8th order (top right) band pass filter with c=/4 and B=/8. On bottom, square magnitude response for the first order (dashdot line) and fourth order (solid line) filters.
13 |  | Pole zero plot for a 2nd order (top left) and 8th order (top right) band stop filter with c=/4 and B=/8. On bottom, square magnitude response for the first order (dashdot line) and fourth order (solid line) filters.
14 |  | Pole zero plot for a 2nd order (top left) and 8th order (top right) peaking filter with c=/4, B=/8 and G=2. On bottom, square magnitude response for the first order (dashdot line) and fourth order (solid line) filters.
15 |  | The magnitude and frequency response for a particular allpass filter (first order, cut-off frequency of c=/4). All frequencies have unity gain but a different phase shift.
16 |  | The block diagram for the first order digital allpass filter.
17 |  | A loudspeaker crossover separates the incoming audio signal into several different frequency bands so that each loudspeaker is provided with content within a preferred frequency range. 2-way (a) and 3-way (b) loudspeaker crossovers are depicted.
Magnitude responses of low-frequency shelving filters with complementary gains: -12 dB and 12 dB (green), -8 dB and 8 dB (blue), -4 dB and 4 dB (red). The vertical dashed line indicates the crossover frequency (1 kHz) where midpoint gain is reached.
Figure 1.14. Magnitude responses of a low (blue) and high (red) shelf filter with a 12-dB gain and 1-kHz crossover frequency, and the cascade of the two filters (black).

## Filter Effects Chapter
Filter Effect Chapter
| Original | Current
| 1 |  | (a) Bass and treble tone controls implemented as a low shelving filter and high shelving filter placed in series. (b) Three tone controls, including a peaking/notch filter to adjust the midrange.
move? | 2 |  | Frequency response of a low shelving filter (left) and a high shelving filter (right), for varying the gain (top) or varying the center frequency (bottom).
move? | 3 |  | Magnitude responses for a peaking or notch filter when adjusting (a) gain, (b) center frequency and (c) bandwidth.
| 4 |  | Equal loudness contours by phon (90 phon- top curve, 10 phon- bottom curve), as given in the ISO 226 standard. Each curve represents the Sound Pressure Level (SPL) required for which a listener will perceive a constant loudness when presented with pure steady tones across the frequency range.
| 5 |  | A diagram of a graphic equalizer, implemented with band pass filters placed in parallel, with N bands of control.
| 6 |  | General wah-wah effect block diagram.
| 7 |  | Magnitude response of a resonant low pass filter, with magnitude 12 dB (Gc ~ 20) at c=/2.
| 8 |  | A phaser, also known as a phase shifter.
| 9 |  | A phaser with feedback. The feedback gain can be positive or negative, but must have a magnitude strictly less than 1.
| 10 |  | A generalized diagram of a stereo phaser with feed-across gains.
| 11 |  | Two approaches to implementing a phaser; phasing with time-varying allpass filters and optional feedback (a) and phasing with notch filters (b).
| 12 |  | FAllpass filter phase and phaser notch locations for different numbers of second order allpass filters. Center frequency is 1kHz and sampling frequency is 44.1kHz. a, b, c and d represent 1, 2, 3 and 4 second order sections, respectively.
| 13 |  | Continuous-time (analog) and discrete-time (digital) allpass filters produce different notch locations when used in the phaser, particularly at high frequencies. Both plots depict the phase response and notch locations for four second order allpass sections and 44.1kHz sampling frequency. On left, center frequency is 3kHz and on right, center frequency is 10kHz.
| 14 |  | One of these three does not represent a graphic equalizer.
| 15 |  | One of these is the frequency response of a flanger, the other is the frequency response of a phaser.

## Sheet1
| Gain | 4 |  |  | -4 |  |  | 8 |  |  | -8 |  |  | 12 |  |  | -12
| Linear gain | 1.5849 |  |  | 0.63096 |  |  | 2.5119 |  |  | 0.39811 |  |  | 3.9811 |  |  | 0.25119
| Crossover freq | 0.062832 |  |  | 0.062832 |  |  | 0.062832 |  |  | 0.062832 |  |  | 0.062832 |  |  | 0.062832
| Tan^2(wc/2) | 0.00098761 |  |  | 0.00098761 |  |  | 0.00098761 |  |  | 0.00098761 |  |  | 0.00098761 |  |  | 0.00098761
| w | Numerator | Denominator | Value | Numerator | Denominator | Value | Numerator | Denominator | Value | Numerator | Denominator | Value | Numerator | Denominator | Value
0.001 | 0.0031416 | 0.0049693 | 0.001983 | 3.9897 | 0.00078946 | 0.0019783 | -3.9897 | 0.012475 | 0.0019876 | 7.9771 | 0.00031502 | 0.0019772 | -7.9771 | 0.031325 | 0.0019949 | 11.9597 | 0.00012587 | 0.0019765 | -11.9597
0.002 | 0.0062832 | 0.0049928 | 0.0020065 | 3.9591 | 0.0007988 | 0.0019877 | -3.9591 | 0.012512 | 0.0020248 | 7.9096 | 0.00032091 | 0.0019831 | -7.9096 | 0.031383 | 0.0020538 | 11.8415 | 0.00012959 | 0.0019802 | -11.8415
0.003 | 0.0094248 | 0.0050318 | 0.0020456 | 3.9091 | 0.00081435 | 0.0020032 | -3.9091 | 0.012574 | 0.0020867 | 7.8001 | 0.00033073 | 0.0019929 | -7.8001 | 0.031481 | 0.002152 | 11.6521 | 0.00013578 | 0.0019863 | -11.6521
0.005 | 0.015708 | 0.0051567 | 0.0021706 | 3.7579 | 0.00086414 | 0.0020529 | -3.7579 | 0.012772 | 0.002285 | 7.4737 | 0.00036215 | 0.0020242 | -7.4737 | 0.031794 | 0.0024662 | 11.1032 | 0.00015561 | 0.0020061 | -11.1032
0.008 | 0.025133 | 0.0054613 | 0.0024754 | 3.4364 | 0.00098549 | 0.0021742 | -3.4364 | 0.013254 | 0.0027682 | 6.8015 | 0.00043873 | 0.0021006 | -6.8015 | 0.032557 | 0.0032322 | 10.0316 | 0.00020394 | 0.0020542 | -10.0316
0.012 | 0.037699 | 0.0060859 | 0.0031006 | 2.9287 | 0.0012344 | 0.0024228 | -2.9287 | 0.014243 | 0.0037593 | 5.785 | 0.00059581 | 0.0022574 | -5.785 | 0.034123 | 0.0048032 | 8.5151 | 0.00030306 | 0.002153 | -8.5151
0.017 | 0.053407 | 0.0072178 | 0.0042336 | 2.3169 | 0.0016854 | 0.0028734 | -2.3169 | 0.016035 | 0.0055553 | 4.6037 | 0.00088046 | 0.0025414 | -4.6037 | 0.036959 | 0.0076501 | 6.8405 | 0.00048269 | 0.002332 | -6.8405
0.023 | 0.072257 | 0.0090906 | 0.0061082 | 1.7268 | 0.0024317 | 0.003619 | -1.7268 | 0.019001 | 0.0085271 | 3.4798 | 0.0013515 | 0.0030115 | -3.4798 | 0.041652 | 0.012361 | 5.276 | 0.00077991 | 0.0026281 | -5.276
0.03 | 0.094248 | 0.011984 | 0.0090046 | 1.2415 | 0.0035848 | 0.004771 | -1.2415 | 0.023583 | 0.013119 | 2.5471 | 0.0020792 | 0.0037377 | -2.5471 | 0.048904 | 0.019639 | 3.9622 | 0.0012391 | 0.0030856 | -3.9622
0.038 | 0.11938 | 0.016224 | 0.013249 | 0.87996 | 0.0052743 | 0.006459 | -0.87996 | 0.030297 | 0.019846 | 1.8371 | 0.0031454 | 0.0048017 | -1.8371 | 0.059529 | 0.030303 | 2.9324 | 0.001912 | 0.003756 | -2.9324
0.047 | 0.14765 | 0.02218 | 0.01921 | 0.62435 | 0.0076476 | 0.00883 | -0.62435 | 0.039727 | 0.029297 | 1.3227 | 0.0046432 | 0.0062964 | -1.3227 | 0.074454 | 0.045283 | 2.1595 | 0.0028572 | 0.0046977 | -2.1595
0.057 | 0.17907 | 0.030265 | 0.027302 | 0.44737 | 0.010869 | 0.012049 | -0.44737 | 0.052529 | 0.042125 | 0.95856 | 0.0066764 | 0.0083253 | -0.95856 | 0.094714 | 0.065618 | 1.5939 | 0.0041402 | 0.005976 | -1.5939
0.068 | 0.21363 | 0.040933 | 0.03798 | 0.32512 | 0.01512 | 0.016296 | -0.32512 | 0.069421 | 0.059053 | 0.70252 | 0.0093592 | 0.011002 | -0.70252 | 0.12145 | 0.09245 | 1.1848 | 0.0058332 | 0.0076628 | -1.1848
0.08 | 0.25133 | 0.054676 | 0.051737 | 0.23999 | 0.020597 | 0.021767 | -0.23999 | 0.091183 | 0.08086 | 0.5218 | 0.012815 | 0.014451 | -0.5218 | 0.15589 | 0.12702 | 0.88946 | 0.0080142 | 0.0098357 | -0.88946
0.089127 | 0.28 | 0.066588 | 0.06366 | 0.1953 | 0.025343 | 0.026509 | -0.1953 | 0.11004 | 0.099761 | 0.42607 | 0.015811 | 0.017441 | -0.42607 | 0.18574 | 0.15698 | 0.73059 | 0.0099046 | 0.011719 | -0.73059
0.095493 | 0.3 | 0.075638 | 0.072718 | 0.17096 | 0.02895 | 0.030112 | -0.17096 | 0.12437 | 0.11412 | 0.37365 | 0.018087 | 0.019712 | -0.37365 | 0.20841 | 0.17974 | 0.64284 | 0.011341 | 0.01315 | -0.64284
0.10186 | 0.32 | 0.085292 | 0.082382 | 0.15079 | 0.032797 | 0.033955 | -0.15079 | 0.13966 | 0.12944 | 0.33008 | 0.020515 | 0.022135 | -0.33008 | 0.23261 | 0.20402 | 0.56946 | 0.012873 | 0.014677 | -0.56946
0.10823 | 0.34 | 0.095547 | 0.092646 | 0.1339 | 0.036883 | 0.038038 | -0.1339 | 0.1559 | 0.14571 | 0.29349 | 0.023094 | 0.024708 | -0.29349 | 0.25831 | 0.22982 | 0.50755 | 0.0145 | 0.016298 | -0.50755
0.11459 | 0.36 | 0.1064 | 0.10351 | 0.11962 | 0.041208 | 0.042358 | -0.11962 | 0.17308 | 0.16293 | 0.26249 | 0.025823 | 0.027432 | -0.26249 | 0.2855 | 0.25711 | 0.45487 | 0.016223 | 0.018014 | -0.45487
0.12096 | 0.38 | 0.11784 | 0.11496 | 0.10745 | 0.045768 | 0.046914 | -0.10745 | 0.1912 | 0.18109 | 0.23601 | 0.028701 | 0.030304 | -0.23601 | 0.31418 | 0.2859 | 0.4097 | 0.018039 | 0.019823 | -0.4097
0.12732 | 0.4 | 0.12988 | 0.12701 | 0.096994 | 0.050562 | 0.051704 | -0.096994 | 0.21026 | 0.20018 | 0.21323 | 0.031727 | 0.033323 | -0.21323 | 0.34433 | 0.31616 | 0.37071 | 0.019948 | 0.021726 | -0.37071
0.13369 | 0.42 | 0.14249 | 0.13963 | 0.087948 | 0.055589 | 0.056727 | -0.087948 | 0.23023 | 0.2202 | 0.19348 | 0.034899 | 0.036489 | -0.19348 | 0.37594 | 0.34789 | 0.33683 | 0.02195 | 0.02372 | -0.33683
0.14006 | 0.44 | 0.15568 | 0.15284 | 0.080072 | 0.060847 | 0.061979 | -0.080072 | 0.25112 | 0.24113 | 0.17626 | 0.038217 | 0.0398 | -0.17626 | 0.409 | 0.38107 | 0.30722 | 0.024044 | 0.025806 | -0.30722
0.14642 | 0.46 | 0.16945 | 0.16662 | 0.073173 | 0.066332 | 0.067459 | -0.073173 | 0.27292 | 0.26298 | 0.16117 | 0.041679 | 0.043255 | -0.16117 | 0.4435 | 0.4157 | 0.28119 | 0.026229 | 0.027983 | -0.28119
0.15279 | 0.48 | 0.18378 | 0.18096 | 0.067098 | 0.072043 | 0.073165 | -0.067098 | 0.29561 | 0.28572 | 0.14786 | 0.045283 | 0.046852 | -0.14786 | 0.47942 | 0.45174 | 0.25821 | 0.028503 | 0.030249 | -0.25821
0.15915 | 0.5 | 0.19868 | 0.19587 | 0.06172 | 0.077978 | 0.079095 | -0.06172 | 0.3192 | 0.30935 | 0.13607 | 0.049029 | 0.05059 | -0.13607 | 0.51674 | 0.48921 | 0.23781 | 0.030867 | 0.032604 | -0.23781
0.16552 | 0.52 | 0.21413 | 0.21134 | 0.056937 | 0.084135 | 0.085245 | -0.056937 | 0.34366 | 0.33387 | 0.12557 | 0.052914 | 0.054467 | -0.12557 | 0.55546 | 0.52807 | 0.21963 | 0.033319 | 0.035047 | -0.21963
0.17189 | 0.54 | 0.23013 | 0.22735 | 0.052666 | 0.09051 | 0.091614 | -0.052666 | 0.369 | 0.35925 | 0.11619 | 0.056938 | 0.058482 | -0.11619 | 0.59555 | 0.56831 | 0.20335 | 0.035858 | 0.037577 | -0.20335
0.17825 | 0.56 | 0.24667 | 0.24391 | 0.048836 | 0.097102 | 0.0982 | -0.048836 | 0.39519 | 0.3855 | 0.10778 | 0.061098 | 0.062633 | -0.10778 | 0.637 | 0.60991 | 0.18874 | 0.038483 | 0.040192 | -0.18874
0.18462 | 0.58 | 0.26375 | 0.261 | 0.045389 | 0.10391 | 0.105 | -0.045389 | 0.42223 | 0.4126 | 0.1002 | 0.065393 | 0.066919 | -0.1002 | 0.6798 | 0.65287 | 0.17556 | 0.041193 | 0.042892 | -0.17556
0.19099 | 0.6 | 0.28135 | 0.27863 | 0.042276 | 0.11092 | 0.11201 | -0.042276 | 0.45011 | 0.44054 | 0.093349 | 0.069821 | 0.071338 | -0.093349 | 0.72392 | 0.69715 | 0.16363 | 0.043987 | 0.045676 | -0.16363
0.19735 | 0.62 | 0.29948 | 0.29677 | 0.039455 | 0.11815 | 0.11923 | -0.039455 | 0.47882 | 0.46931 | 0.08714 | 0.07438 | 0.075888 | -0.08714 | 0.76936 | 0.74275 | 0.15281 | 0.046865 | 0.048543 | -0.15281
0.20372 | 0.64 | 0.31813 | 0.31544 | 0.03689 | 0.12558 | 0.12665 | -0.03689 | 0.50834 | 0.49889 | 0.081493 | 0.079069 | 0.080567 | -0.081493 | 0.81608 | 0.78965 | 0.14297 | 0.049824 | 0.051491 | -0.14297
0.21008 | 0.66 | 0.33728 | 0.33461 | 0.034552 | 0.13321 | 0.13427 | -0.034552 | 0.53867 | 0.52928 | 0.076343 | 0.083886 | 0.085373 | -0.076343 | 0.86407 | 0.83782 | 0.13398 | 0.052863 | 0.054519 | -0.13398
0.21645 | 0.68 | 0.35693 | 0.35428 | 0.032415 | 0.14104 | 0.1421 | -0.032415 | 0.56979 | 0.56047 | 0.071634 | 0.088828 | 0.090305 | -0.071634 | 0.91332 | 0.88725 | 0.12576 | 0.055982 | 0.057627 | -0.12576
0.22282 | 0.7 | 0.37708 | 0.37444 | 0.030457 | 0.14907 | 0.15012 | -0.030457 | 0.60169 | 0.59243 | 0.067317 | 0.093894 | 0.095361 | -0.067317 | 0.9638 | 0.93792 | 0.11822 | 0.059179 | 0.060812 | -0.11822
0.22918 | 0.72 | 0.39771 | 0.39509 | 0.028658 | 0.15729 | 0.15833 | -0.028658 | 0.63435 | 0.62517 | 0.06335 | 0.099082 | 0.10054 | -0.06335 | 1.0155 | 0.98981 | 0.11128 | 0.062453 | 0.064074 | -0.11128
0.23555 | 0.74 | 0.41881 | 0.41622 | 0.027001 | 0.1657 | 0.16673 | -0.027001 | 0.66777 | 0.65865 | 0.059697 | 0.10439 | 0.10583 | -0.059697 | 1.0684 | 1.0429 | 0.10489 | 0.065802 | 0.067411 | -0.10489
0.24192 | 0.76 | 0.44038 | 0.43781 | 0.025473 | 0.17429 | 0.17532 | -0.025473 | 0.70193 | 0.69288 | 0.056325 | 0.10981 | 0.11125 | -0.056325 | 1.1224 | 1.0972 | 0.098989 | 0.069226 | 0.070822 | -0.098989
0.24828 | 0.78 | 0.46242 | 0.45986 | 0.02406 | 0.18307 | 0.18409 | -0.02406 | 0.73681 | 0.72784 | 0.053206 | 0.11536 | 0.11678 | -0.053206 | 1.1777 | 1.1526 | 0.093528 | 0.072722 | 0.074305 | -0.093528
0.25465 | 0.8 | 0.4849 | 0.48236 | 0.02275 | 0.19203 | 0.19304 | -0.02275 | 0.77241 | 0.76351 | 0.050315 | 0.12101 | 0.12242 | -0.050315 | 1.234 | 1.2091 | 0.088466 | 0.07629 | 0.07786 | -0.088466
0.26101 | 0.82 | 0.50782 | 0.50531 | 0.021535 | 0.20117 | 0.20217 | -0.021535 | 0.80871 | 0.79989 | 0.047632 | 0.12677 | 0.12817 | -0.047632 | 1.2914 | 1.2668 | 0.083764 | 0.079927 | 0.081484 | -0.083764
0.26738 | 0.84 | 0.53117 | 0.52868 | 0.020405 | 0.21047 | 0.21146 | -0.020405 | 0.84569 | 0.83694 | 0.045137 | 0.13265 | 0.13403 | -0.045137 | 1.35 | 1.3255 | 0.07939 | 0.083633 | 0.085176 | -0.07939
0.27375 | 0.86 | 0.55495 | 0.55248 | 0.019352 | 0.21995 | 0.22093 | -0.019352 | 0.88333 | 0.87467 | 0.042812 | 0.13863 | 0.14 | -0.042812 | 1.4095 | 1.3853 | 0.075314 | 0.087407 | 0.088936 | -0.075314
0.28011 | 0.88 | 0.57914 | 0.57669 | 0.01837 | 0.22959 | 0.23056 | -0.01837 | 0.92164 | 0.91305 | 0.040643 | 0.14471 | 0.14607 | -0.040643 | 1.4702 | 1.4461 | 0.071509 | 0.091246 | 0.09276 | -0.071509
0.28648 | 0.9 | 0.60373 | 0.60131 | 0.017453 | 0.23939 | 0.24035 | -0.017453 | 0.96058 | 0.95207 | 0.038616 | 0.15089 | 0.15224 | -0.038616 | 1.5318 | 1.508 | 0.067953 | 0.095148 | 0.096649 | -0.067953
0.29285 | 0.92 | 0.62872 | 0.62632 | 0.016594 | 0.24934 | 0.2503 | -0.016594 | 1.0001 | 0.99172 | 0.03672 | 0.15718 | 0.15851 | -0.03672 | 1.5944 | 1.5708 | 0.064624 | 0.099114 | 0.1006 | -0.064624
0.29921 | 0.94 | 0.65409 | 0.65171 | 0.01579 | 0.25945 | 0.2604 | -0.01579 | 1.0403 | 1.032 | 0.034942 | 0.16356 | 0.16488 | -0.034942 | 1.658 | 1.6347 | 0.061504 | 0.10314 | 0.10461 | -0.061504
0.30558 | 0.96 | 0.67983 | 0.67748 | 0.015035 | 0.26971 | 0.27064 | -0.015035 | 1.0811 | 1.0728 | 0.033274 | 0.17003 | 0.17134 | -0.033274 | 1.7225 | 1.6994 | 0.058575 | 0.10722 | 0.10868 | -0.058575
0.31194 | 0.98 | 0.70593 | 0.70361 | 0.014326 | 0.28011 | 0.28104 | -0.014326 | 1.1224 | 1.1142 | 0.031707 | 0.1766 | 0.17789 | -0.031707 | 1.7879 | 1.7651 | 0.055822 | 0.11137 | 0.11281 | -0.055822
0.31831 | 1 | 0.73239 | 0.73009 | 0.013659 | 0.29066 | 0.29157 | -0.013659 | 1.1643 | 1.1562 | 0.030233 | 0.18325 | 0.18453 | -0.030233 | 1.8542 | 1.8316 | 0.053232 | 0.11557 | 0.11699 | -0.053232
0.32468 | 1.02 | 0.75919 | 0.75692 | 0.013031 | 0.30133 | 0.30224 | -0.013031 | 1.2067 | 1.1988 | 0.028844 | 0.18999 | 0.19126 | -0.028844 | 1.9214 | 1.899 | 0.050792 | 0.11982 | 0.12123 | -0.050792
0.33104 | 1.04 | 0.78632 | 0.78408 | 0.012439 | 0.31215 | 0.31304 | -0.012439 | 1.2497 | 1.2418 | 0.027535 | 0.19681 | 0.19806 | -0.027535 | 1.9893 | 1.9673 | 0.048491 | 0.12413 | 0.12552 | -0.048491
0.33741 | 1.06 | 0.81378 | 0.81155 | 0.011881 | 0.32309 | 0.32397 | -0.011881 | 1.2932 | 1.2854 | 0.026299 | 0.20372 | 0.20495 | -0.026299 | 2.0581 | 2.0363 | 0.046319 | 0.12848 | 0.12986 | -0.046319
0.34377 | 1.08 | 0.84154 | 0.83934 | 0.011353 | 0.33415 | 0.33502 | -0.011353 | 1.3371 | 1.3294 | 0.025132 | 0.2107 | 0.21192 | -0.025132 | 2.1277 | 2.1061 | 0.044266 | 0.13289 | 0.13425 | -0.044266
0.35014 | 1.1 | 0.8696 | 0.86743 | 0.010853 | 0.34533 | 0.34619 | -0.010853 | 1.3816 | 1.3739 | 0.024027 | 0.21775 | 0.21896 | -0.024027 | 2.198 | 2.1767 | 0.042324 | 0.13734 | 0.13869 | -0.042324
0.35651 | 1.12 | 0.89794 | 0.8958 | 0.01038 | 0.35662 | 0.35748 | -0.01038 | 1.4264 | 1.4189 | 0.022982 | 0.22488 | 0.22608 | -0.022982 | 2.2691 | 2.248 | 0.040486 | 0.14184 | 0.14317 | -0.040486
0.36287 | 1.14 | 0.92657 | 0.92445 | 0.0099325 | 0.36803 | 0.36887 | -0.0099325 | 1.4718 | 1.4643 | 0.021991 | 0.23208 | 0.23326 | -0.021991 | 2.3408 | 2.32 | 0.038743 | 0.14638 | 0.14769 | -0.038743
0.36924 | 1.16 | 0.95545 | 0.95336 | 0.0095077 | 0.37954 | 0.38037 | -0.0095077 | 1.5175 | 1.5102 | 0.021051 | 0.23935 | 0.24051 | -0.021051 | 2.4132 | 2.3927 | 0.03709 | 0.15097 | 0.15226 | -0.03709
0.37561 | 1.18 | 0.98459 | 0.98253 | 0.0091045 | 0.39115 | 0.39197 | -0.0091045 | 1.5637 | 1.5564 | 0.020159 | 0.24667 | 0.24782 | -0.020159 | 2.4862 | 2.4659 | 0.03552 | 0.15559 | 0.15687 | -0.03552
0.38197 | 1.2 | 1.014 | 1.0119 | 0.0087215 | 0.40286 | 0.40367 | -0.0087215 | 1.6102 | 1.603 | 0.019311 | 0.25406 | 0.2552 | -0.019311 | 2.5598 | 2.5398 | 0.034029 | 0.16025 | 0.16151 | -0.034029
0.38834 | 1.22 | 1.0436 | 1.0416 | 0.0083573 | 0.41466 | 0.41546 | -0.0083573 | 1.6571 | 1.65 | 0.018506 | 0.26151 | 0.26263 | -0.018506 | 2.634 | 2.6143 | 0.032611 | 0.16495 | 0.1662 | -0.032611
0.3947 | 1.24 | 1.0734 | 1.0714 | 0.0080107 | 0.42655 | 0.42733 | -0.0080107 | 1.7043 | 1.6973 | 0.017739 | 0.26901 | 0.27011 | -0.017739 | 2.7088 | 2.6893 | 0.031261 | 0.16969 | 0.17091 | -0.031261
0.40107 | 1.26 | 1.1034 | 1.1015 | 0.0076808 | 0.43851 | 0.43929 | -0.0076808 | 1.7518 | 1.745 | 0.017008 | 0.27656 | 0.27765 | -0.017008 | 2.784 | 2.7649 | 0.029976 | 0.17445 | 0.17566 | -0.029976
0.40744 | 1.28 | 1.1337 | 1.1318 | 0.0073663 | 0.45056 | 0.45132 | -0.0073663 | 1.7997 | 1.793 | 0.016313 | 0.28417 | 0.28523 | -0.016313 | 2.8598 | 2.8409 | 0.028751 | 0.17925 | 0.18044 | -0.028751
0.4138 | 1.3 | 1.1641 | 1.1622 | 0.0070665 | 0.46268 | 0.46343 | -0.0070665 | 1.8479 | 1.8412 | 0.015649 | 0.29181 | 0.29287 | -0.015649 | 2.936 | 2.9174 | 0.027583 | 0.18407 | 0.18525 | -0.027583
0.42017 | 1.32 | 1.1947 | 1.1928 | 0.0067805 | 0.47486 | 0.4756 | -0.0067805 | 1.8963 | 1.8897 | 0.015016 | 0.2995 | 0.30054 | -0.015016 | 3.0126 | 2.9943 | 0.026468 | 0.18893 | 0.19008 | -0.026468
0.42654 | 1.34 | 1.2254 | 1.2236 | 0.0065073 | 0.48711 | 0.48784 | -0.0065073 | 1.9449 | 1.9385 | 0.014411 | 0.30723 | 0.30825 | -0.014411 | 3.0896 | 3.0716 | 0.025404 | 0.19381 | 0.19494 | -0.025404
0.4329 | 1.36 | 1.2563 | 1.2545 | 0.0062464 | 0.49941 | 0.50013 | -0.0062464 | 1.9938 | 1.9875 | 0.013834 | 0.315 | 0.316 | -0.013834 | 3.167 | 3.1493 | 0.024386 | 0.19871 | 0.19982 | -0.024386
0.43927 | 1.38 | 1.2873 | 1.2855 | 0.0059969 | 0.51177 | 0.51248 | -0.0059969 | 2.0429 | 2.0367 | 0.013282 | 0.3228 | 0.32378 | -0.013282 | 3.2447 | 3.2273 | 0.023414 | 0.20363 | 0.20473 | -0.023414
0.44563 | 1.4 | 1.3184 | 1.3167 | 0.0057584 | 0.52418 | 0.52487 | -0.0057584 | 2.0922 | 2.0861 | 0.012754 | 0.33063 | 0.3316 | -0.012754 | 3.3227 | 3.3056 | 0.022484 | 0.20857 | 0.20965 | -0.022484
0.452 | 1.42 | 1.3497 | 1.3479 | 0.00553 | 0.53662 | 0.53731 | -0.00553 | 2.1417 | 2.1357 | 0.012248 | 0.33848 | 0.33944 | -0.012248 | 3.401 | 3.3841 | 0.021593 | 0.21353 | 0.21459 | -0.021593
0.45837 | 1.44 | 1.381 | 1.3793 | 0.0053114 | 0.54911 | 0.54978 | -0.0053114 | 2.1913 | 2.1854 | 0.011764 | 0.34636 | 0.3473 | -0.011764 | 3.4795 | 3.463 | 0.020741 | 0.2185 | 0.21954 | -0.020741
0.46473 | 1.46 | 1.4124 | 1.4107 | 0.0051019 | 0.56163 | 0.56229 | -0.0051019 | 2.2411 | 2.2352 | 0.0113 | 0.35426 | 0.35519 | -0.0113 | 3.5583 | 3.542 | 0.019924 | 0.22348 | 0.22451 | -0.019924
0.4711 | 1.48 | 1.4439 | 1.4423 | 0.0049011 | 0.57418 | 0.57482 | -0.0049011 | 2.2909 | 2.2852 | 0.010856 | 0.36218 | 0.36309 | -0.010856 | 3.6372 | 3.6212 | 0.01914 | 0.22848 | 0.22949 | -0.01914
0.47746 | 1.5 | 1.4754 | 1.4738 | 0.0047085 | 0.58675 | 0.58738 | -0.0047085 | 2.3409 | 2.3353 | 0.010429 | 0.37011 | 0.371 | -0.010429 | 3.7162 | 3.7005 | 0.018389 | 0.23349 | 0.23448 | -0.018389
0.48383 | 1.52 | 1.507 | 1.5055 | 0.0045238 | 0.59933 | 0.59996 | -0.0045238 | 2.3909 | 2.3854 | 0.01002 | 0.37806 | 0.37893 | -0.01002 | 3.7954 | 3.78 | 0.017669 | 0.2385 | 0.23947 | -0.017669
0.4902 | 1.54 | 1.5386 | 1.5371 | 0.0043465 | 0.61193 | 0.61255 | -0.0043465 | 2.441 | 2.4356 | 0.0096276 | 0.38601 | 0.38687 | -0.0096276 | 3.8746 | 3.8595 | 0.016977 | 0.24352 | 0.24447 | -0.016977
0.49656 | 1.56 | 1.5703 | 1.5688 | 0.0041762 | 0.62454 | 0.62514 | -0.0041762 | 2.4911 | 2.4858 | 0.0092506 | 0.39397 | 0.39481 | -0.0092506 | 3.9539 | 3.9391 | 0.016312 | 0.24854 | 0.24948 | -0.016312
0.50293 | 1.58 | 1.6019 | 1.6005 | 0.0040126 | 0.63715 | 0.63774 | -0.0040126 | 2.5412 | 2.536 | 0.0088884 | 0.40193 | 0.40275 | -0.0088884 | 4.0332 | 4.0187 | 0.015674 | 0.25356 | 0.25448 | -0.015674
0.5093 | 1.6 | 1.6336 | 1.6321 | 0.0038554 | 0.64976 | 0.65034 | -0.0038554 | 2.5913 | 2.5862 | 0.0085403 | 0.40988 | 0.41069 | -0.0085403 | 4.1125 | 4.0983 | 0.015061 | 0.25858 | 0.25948 | -0.015061
0.51566 | 1.62 | 1.6652 | 1.6638 | 0.0037043 | 0.66236 | 0.66293 | -0.0037043 | 2.6414 | 2.6364 | 0.0082056 | 0.41784 | 0.41863 | -0.0082056 | 4.1918 | 4.1778 | 0.014471 | 0.2636 | 0.26448 | -0.014471
0.52203 | 1.64 | 1.6968 | 1.6954 | 0.0035589 | 0.67495 | 0.67551 | -0.0035589 | 2.6914 | 2.6865 | 0.0078837 | 0.42578 | 0.42655 | -0.0078837 | 4.2709 | 4.2573 | 0.013903 | 0.26862 | 0.26948 | -0.013903
0.52839 | 1.66 | 1.7283 | 1.727 | 0.0034191 | 0.68752 | 0.68807 | -0.0034191 | 2.7413 | 2.7366 | 0.007574 | 0.43372 | 0.43447 | -0.007574 | 4.35 | 4.3366 | 0.013357 | 0.27362 | 0.27447 | -0.013357
0.53476 | 1.68 | 1.7598 | 1.7585 | 0.0032845 | 0.70007 | 0.7006 | -0.0032845 | 2.7912 | 2.7865 | 0.0072759 | 0.44164 | 0.44238 | -0.0072759 | 4.4289 | 4.4158 | 0.012832 | 0.27862 | 0.27944 | -0.012832
0.54113 | 1.7 | 1.7913 | 1.79 | 0.0031549 | 0.7126 | 0.71311 | -0.0031549 | 2.841 | 2.8364 | 0.0069889 | 0.44954 | 0.45026 | -0.0069889 | 4.5076 | 4.4949 | 0.012326 | 0.28361 | 0.28441 | -0.012326
0.54749 | 1.72 | 1.8226 | 1.8213 | 0.0030301 | 0.72508 | 0.72559 | -0.0030301 | 2.8906 | 2.8861 | 0.0067125 | 0.45742 | 0.45813 | -0.0067125 | 4.5862 | 4.5737 | 0.011839 | 0.28858 | 0.28937 | -0.011839
0.55386 | 1.74 | 1.8538 | 1.8526 | 0.0029099 | 0.73754 | 0.73803 | -0.0029099 | 2.9401 | 2.9357 | 0.0064463 | 0.46528 | 0.46597 | -0.0064463 | 4.6645 | 4.6523 | 0.01137 | 0.29354 | 0.29431 | -0.01137
0.56023 | 1.76 | 1.885 | 1.8838 | 0.0027941 | 0.74995 | 0.75043 | -0.0027941 | 2.9894 | 2.9851 | 0.0061898 | 0.47311 | 0.47378 | -0.0061898 | 4.7425 | 4.7306 | 0.010917 | 0.29848 | 0.29923 | -0.010917
0.56659 | 1.78 | 1.916 | 1.9148 | 0.0026824 | 0.76231 | 0.76278 | -0.0026824 | 3.0385 | 3.0343 | 0.0059425 | 0.48091 | 0.48157 | -0.0059425 | 4.8203 | 4.8086 | 0.010481 | 0.30341 | 0.30414 | -0.010481
0.57296 | 1.8 | 1.9469 | 1.9457 | 0.0025748 | 0.77462 | 0.77508 | -0.0025748 | 3.0874 | 3.0834 | 0.0057041 | 0.48868 | 0.48932 | -0.0057041 | 4.8977 | 4.8863 | 0.010061 | 0.30831 | 0.30902 | -0.010061
0.57932 | 1.82 | 1.9776 | 1.9765 | 0.002471 | 0.78687 | 0.78732 | -0.002471 | 3.1361 | 3.1321 | 0.0054742 | 0.49641 | 0.49704 | -0.0054742 | 4.9747 | 4.9637 | 0.0096557 | 0.31319 | 0.31388 | -0.0096557
0.58569 | 1.84 | 2.0082 | 2.0071 | 0.0023709 | 0.79906 | 0.79949 | -0.0023709 | 3.1845 | 3.1807 | 0.0052525 | 0.5041 | 0.50471 | -0.0052525 | 5.0514 | 5.0406 | 0.0092648 | 0.31804 | 0.31872 | -0.0092648
0.59206 | 1.86 | 2.0387 | 2.0376 | 0.0022743 | 0.81118 | 0.81161 | -0.0022743 | 3.2327 | 3.229 | 0.0050386 | 0.51175 | 0.51235 | -0.0050386 | 5.1276 | 5.1171 | 0.0088876 | 0.32287 | 0.32353 | -0.0088876
0.59842 | 1.88 | 2.0689 | 2.0679 | 0.0021811 | 0.82323 | 0.82364 | -0.0021811 | 3.2806 | 3.2769 | 0.0048322 | 0.51936 | 0.51994 | -0.0048322 | 5.2034 | 5.1932 | 0.0085237 | 0.32767 | 0.32831 | -0.0085237
0.60479 | 1.9 | 2.099 | 2.0979 | 0.0020912 | 0.83521 | 0.83561 | -0.0020912 | 3.3282 | 3.3246 | 0.004633 | 0.52692 | 0.52748 | -0.004633 | 5.2787 | 5.2688 | 0.0081724 | 0.33244 | 0.33306 | -0.0081724
0.61115 | 1.92 | 2.1288 | 2.1278 | 0.0020044 | 0.8471 | 0.84749 | -0.0020044 | 3.3754 | 3.372 | 0.0044407 | 0.53442 | 0.53497 | -0.0044407 | 5.3535 | 5.3438 | 0.0078333 | 0.33717 | 0.33778 | -0.0078333
0.61752 | 1.94 | 2.1584 | 2.1575 | 0.0019206 | 0.8589 | 0.85928 | -0.0019206 | 3.4223 | 3.419 | 0.0042551 | 0.54187 | 0.5424 | -0.0042551 | 5.4277 | 5.4184 | 0.007506 | 0.34188 | 0.34247 | -0.007506
0.62389 | 1.96 | 2.1878 | 2.1869 | 0.0018397 | 0.87062 | 0.87099 | -0.0018397 | 3.4689 | 3.4656 | 0.0040758 | 0.54927 | 0.54978 | -0.0040758 | 5.5014 | 5.4923 | 0.00719 | 0.34654 | 0.34712 | -0.00719
0.63025 | 1.98 | 2.217 | 2.2161 | 0.0017616 | 0.88224 | 0.8826 | -0.0017616 | 3.5151 | 3.5119 | 0.0039028 | 0.5566 | 0.5571 | -0.0039028 | 5.5745 | 5.5657 | 0.0068848 | 0.35117 | 0.35173 | -0.0068848
0.63662 | 2 | 2.2459 | 2.245 | 0.0016861 | 0.89376 | 0.8941 | -0.0016861 | 3.5608 | 3.5578 | 0.0037357 | 0.56387 | 0.56435 | -0.0037357 | 5.6469 | 5.6384 | 0.00659 | 0.35576 | 0.3563 | -0.00659
0.64299 | 2.02 | 2.2745 | 2.2737 | 0.0016133 | 0.90517 | 0.90551 | -0.0016133 | 3.6062 | 3.6032 | 0.0035742 | 0.57107 | 0.57154 | -0.0035742 | 5.7187 | 5.7104 | 0.0063053 | 0.3603 | 0.36083 | -0.0063053
0.64935 | 2.04 | 2.3029 | 2.3021 | 0.0015429 | 0.91648 | 0.9168 | -0.0015429 | 3.6511 | 3.6482 | 0.0034183 | 0.57821 | 0.57866 | -0.0034183 | 5.7898 | 5.7818 | 0.0060304 | 0.3648 | 0.36531 | -0.0060304
0.65572 | 2.06 | 2.331 | 2.3302 | 0.0014749 | 0.92767 | 0.92798 | -0.0014749 | 3.6956 | 3.6928 | 0.0032677 | 0.58527 | 0.58571 | -0.0032677 | 5.8602 | 5.8524 | 0.0057648 | 0.36926 | 0.36975 | -0.0057648
0.66208 | 2.08 | 2.3588 | 2.358 | 0.0014092 | 0.93874 | 0.93904 | -0.0014092 | 3.7396 | 3.7369 | 0.0031223 | 0.59226 | 0.59268 | -0.0031223 | 5.9298 | 5.9223 | 0.0055082 | 0.37367 | 0.37414 | -0.0055082
0.66845 | 2.1 | 2.3862 | 2.3855 | 0.0013458 | 0.94969 | 0.94998 | -0.0013458 | 3.7831 | 3.7805 | 0.0029818 | 0.59917 | 0.59958 | -0.0029818 | 5.9987 | 5.9914 | 0.0052604 | 0.37803 | 0.37849 | -0.0052604
0.67482 | 2.12 | 2.4134 | 2.4127 | 0.0012845 | 0.96051 | 0.96079 | -0.0012845 | 3.8261 | 3.8236 | 0.002846 | 0.606 | 0.60639 | -0.002846 | 6.0667 | 6.0597 | 0.0050209 | 0.38234 | 0.38278 | -0.0050209
0.68118 | 2.14 | 2.4402 | 2.4395 | 0.0012253 | 0.9712 | 0.97147 | -0.0012253 | 3.8686 | 3.8662 | 0.0027149 | 0.61274 | 0.61313 | -0.0027149 | 6.1339 | 6.1272 | 0.0047896 | 0.3866 | 0.38702 | -0.0047896
0.68755 | 2.16 | 2.4667 | 2.4661 | 0.0011682 | 0.98175 | 0.98202 | -0.0011682 | 3.9105 | 3.9082 | 0.0025882 | 0.6194 | 0.61977 | -0.0025882 | 6.2003 | 6.1938 | 0.0045662 | 0.3908 | 0.39121 | -0.0045662
0.69392 | 2.18 | 2.4929 | 2.4922 | 0.0011129 | 0.99217 | 0.99242 | -0.0011129 | 3.9519 | 3.9496 | 0.0024659 | 0.62598 | 0.62633 | -0.0024659 | 6.2658 | 6.2595 | 0.0043504 | 0.39495 | 0.39534 | -0.0043504
0.70028 | 2.2 | 2.5186 | 2.518 | 0.0010596 | 1.0024 | 1.0027 | -0.0010596 | 3.9927 | 3.9905 | 0.0023477 | 0.63246 | 0.6328 | -0.0023477 | 6.3304 | 6.3243 | 0.004142 | 0.39904 | 0.39942 | -0.004142
0.70665 | 2.22 | 2.544 | 2.5434 | 0.0010081 | 1.0126 | 1.0128 | -0.0010081 | 4.0329 | 4.0308 | 0.0022336 | 0.63885 | 0.63917 | -0.0022336 | 6.394 | 6.3882 | 0.0039407 | 0.40307 | 0.40344 | -0.0039407
0.71301 | 2.24 | 2.569 | 2.5685 | 0.00095838 | 1.0225 | 1.0228 | -0.00095838 | 4.0725 | 4.0705 | 0.0021234 | 0.64514 | 0.64545 | -0.0021234 | 6.4567 | 6.4512 | 0.0037464 | 0.40704 | 0.40739 | -0.0037464
0.71938 | 2.26 | 2.5937 | 2.5931 | 0.00091036 | 1.0323 | 1.0326 | -0.00091036 | 4.1115 | 4.1096 | 0.0020171 | 0.65133 | 0.65163 | -0.0020171 | 6.5184 | 6.5131 | 0.0035587 | 0.41095 | 0.41128 | -0.0035587
0.72575 | 2.28 | 2.6179 | 2.6174 | 0.00086401 | 1.042 | 1.0422 | -0.00086401 | 4.1499 | 4.148 | 0.0019144 | 0.65742 | 0.65771 | -0.0019144 | 6.5791 | 6.574 | 0.0033776 | 0.41479 | 0.41511 | -0.0033776
0.73211 | 2.3 | 2.6417 | 2.6412 | 0.00081928 | 1.0515 | 1.0517 | -0.00081928 | 4.1876 | 4.1858 | 0.0018153 | 0.66341 | 0.66369 | -0.0018153 | 6.6388 | 6.6339 | 0.0032028 | 0.41857 | 0.41888 | -0.0032028
0.73848 | 2.32 | 2.6651 | 2.6646 | 0.00077612 | 1.0608 | 1.061 | -0.00077612 | 4.2246 | 4.2229 | 0.0017197 | 0.66929 | 0.66956 | -0.0017197 | 6.6974 | 6.6927 | 0.0030341 | 0.42228 | 0.42258 | -0.0030341
0.74485 | 2.34 | 2.688 | 2.6876 | 0.00073449 | 1.0699 | 1.0701 | -0.00073449 | 4.261 | 4.2594 | 0.0016274 | 0.67506 | 0.67532 | -0.0016274 | 6.7549 | 6.7505 | 0.0028713 | 0.42593 | 0.42621 | -0.0028713
0.75121 | 2.36 | 2.7106 | 2.7101 | 0.00069434 | 1.0789 | 1.0791 | -0.00069434 | 4.2966 | 4.2951 | 0.0015385 | 0.68073 | 0.68097 | -0.0015385 | 6.8113 | 6.8071 | 0.0027144 | 0.4295 | 0.42977 | -0.0027144
0.75758 | 2.38 | 2.7326 | 2.7322 | 0.00065564 | 1.0877 | 1.0879 | -0.00065564 | 4.3316 | 4.3301 | 0.0014527 | 0.68628 | 0.68651 | -0.0014527 | 6.8666 | 6.8626 | 0.0025631 | 0.433 | 0.43326 | -0.0025631
0.76394 | 2.4 | 2.7542 | 2.7538 | 0.00061834 | 1.0963 | 1.0965 | -0.00061834 | 4.3658 | 4.3644 | 0.0013701 | 0.69171 | 0.69193 | -0.0013701 | 6.9208 | 6.9169 | 0.0024173 | 0.43643 | 0.43667 | -0.0024173
0.77031 | 2.42 | 2.7754 | 2.775 | 0.0005824 | 1.1047 | 1.1049 | -0.0005824 | 4.3992 | 4.3979 | 0.0012905 | 0.69703 | 0.69723 | -0.0012905 | 6.9738 | 6.9701 | 0.0022769 | 0.43979 | 0.44002 | -0.0022769
0.77668 | 2.44 | 2.796 | 2.7957 | 0.0005478 | 1.113 | 1.1131 | -0.0005478 | 4.432 | 4.4307 | 0.0012138 | 0.70222 | 0.70242 | -0.0012138 | 7.0256 | 7.0221 | 0.0021416 | 0.44307 | 0.44328 | -0.0021416
0.78304 | 2.46 | 2.8162 | 2.8159 | 0.0005145 | 1.121 | 1.1212 | -0.0005145 | 4.4639 | 4.4628 | 0.00114 | 0.7073 | 0.70749 | -0.00114 | 7.0762 | 7.0729 | 0.0020115 | 0.44627 | 0.44647 | -0.0020115
0.78941 | 2.48 | 2.8359 | 2.8356 | 0.00048247 | 1.1289 | 1.129 | -0.00048247 | 4.4951 | 4.494 | 0.001069 | 0.71225 | 0.71243 | -0.001069 | 7.1255 | 7.1224 | 0.0018862 | 0.44939 | 0.44959 | -0.0018862
0.79577 | 2.5 | 2.8551 | 2.8548 | 0.00045168 | 1.1365 | 1.1366 | -0.00045168 | 4.5255 | 4.5245 | 0.0010008 | 0.71708 | 0.71724 | -0.0010008 | 7.1736 | 7.1707 | 0.0017659 | 0.45244 | 0.45262 | -0.0017659
0.80214 | 2.52 | 2.8738 | 2.8735 | 0.00042209 | 1.144 | 1.1441 | -0.00042209 | 4.5551 | 4.5541 | 0.00093526 | 0.72178 | 0.72193 | -0.00093526 | 7.2204 | 7.2177 | 0.0016502 | 0.4554 | 0.45558 | -0.0016502
0.80851 | 2.54 | 2.892 | 2.8917 | 0.00039369 | 1.1512 | 1.1513 | -0.00039369 | 4.5839 | 4.5829 | 0.00087232 | 0.72635 | 0.72649 | -0.00087232 | 7.266 | 7.2634 | 0.0015392 | 0.45829 | 0.45845 | -0.0015392
0.81487 | 2.56 | 2.9096 | 2.9094 | 0.00036644 | 1.1582 | 1.1583 | -0.00036644 | 4.6118 | 4.611 | 0.00081195 | 0.73079 | 0.73092 | -0.00081195 | 7.3102 | 7.3078 | 0.0014326 | 0.46109 | 0.46124 | -0.0014326
0.82124 | 2.58 | 2.9267 | 2.9265 | 0.00034032 | 1.1651 | 1.1652 | -0.00034032 | 4.6389 | 4.6381 | 0.00075408 | 0.73509 | 0.73522 | -0.00075408 | 7.3531 | 7.3508 | 0.0013305 | 0.46381 | 0.46395 | -0.0013305
0.82761 | 2.6 | 2.9433 | 2.9431 | 0.00031531 | 1.1717 | 1.1718 | -0.00031531 | 4.6652 | 4.6644 | 0.00069867 | 0.73926 | 0.73938 | -0.00069867 | 7.3946 | 7.3925 | 0.0012328 | 0.46644 | 0.46657 | -0.0012328
0.83397 | 2.62 | 2.9594 | 2.9592 | 0.00029139 | 1.1781 | 1.1781 | -0.00029139 | 4.6906 | 4.6899 | 0.00064565 | 0.7433 | 0.74341 | -0.00064565 | 7.4348 | 7.4329 | 0.0011392 | 0.46898 | 0.46911 | -0.0011392
0.84034 | 2.64 | 2.9749 | 2.9747 | 0.00026852 | 1.1842 | 1.1843 | -0.00026852 | 4.7151 | 4.7145 | 0.000595 | 0.74719 | 0.7473 | -0.000595 | 7.4737 | 7.4719 | 0.0010499 | 0.47144 | 0.47156 | -0.0010499
0.8467 | 2.66 | 2.9898 | 2.9896 | 0.00024671 | 1.1902 | 1.1903 | -0.00024671 | 4.7388 | 4.7382 | 0.00054665 | 0.75095 | 0.75105 | -0.00054665 | 7.5111 | 7.5094 | 0.00096456 | 0.47381 | 0.47392 | -0.00096456
0.85307 | 2.68 | 3.0042 | 3.004 | 0.00022591 | 1.1959 | 1.196 | -0.00022591 | 4.7615 | 4.761 | 0.00050058 | 0.75457 | 0.75465 | -0.00050058 | 7.5471 | 7.5456 | 0.00088326 | 0.4761 | 0.47619 | -0.00088326
0.85944 | 2.7 | 3.018 | 3.0178 | 0.00020612 | 1.2014 | 1.2015 | -0.00020612 | 4.7834 | 4.7829 | 0.00045673 | 0.75804 | 0.75812 | -0.00045673 | 7.5817 | 7.5803 | 0.0008059 | 0.47829 | 0.47838 | -0.0008059
0.8658 | 2.72 | 3.0312 | 3.0311 | 0.00018732 | 1.2067 | 1.2068 | -0.00018732 | 4.8044 | 4.8039 | 0.00041508 | 0.76137 | 0.76144 | -0.00041508 | 7.6149 | 7.6136 | 0.0007324 | 0.48039 | 0.48047 | -0.0007324
0.87217 | 2.74 | 3.0439 | 3.0438 | 0.0001695 | 1.2117 | 1.2118 | -0.0001695 | 4.8244 | 4.824 | 0.00037558 | 0.76455 | 0.76462 | -0.00037558 | 7.6467 | 7.6455 | 0.00066271 | 0.4824 | 0.48247 | -0.00066271
0.87854 | 2.76 | 3.056 | 3.0559 | 0.00015263 | 1.2166 | 1.2166 | -0.00015263 | 4.8435 | 4.8432 | 0.0003382 | 0.76759 | 0.76765 | -0.0003382 | 7.6769 | 7.6759 | 0.00059676 | 0.48431 | 0.48438 | -0.00059676
0.8849 | 2.78 | 3.0675 | 3.0674 | 0.00013671 | 1.2211 | 1.2212 | -0.00013671 | 4.8617 | 4.8614 | 0.00030292 | 0.77048 | 0.77053 | -0.00030292 | 7.7057 | 7.7048 | 0.0005345 | 0.48614 | 0.4862 | -0.0005345
0.89127 | 2.8 | 3.0784 | 3.0783 | 0.00012171 | 1.2255 | 1.2255 | -0.00012171 | 4.879 | 4.8787 | 0.00026969 | 0.77322 | 0.77327 | -0.00026969 | 7.733 | 7.7322 | 0.00047588 | 0.48787 | 0.48792 | -0.00047588
0.89763 | 2.82 | 3.0887 | 3.0886 | 0.00010764 | 1.2296 | 1.2296 | -0.00010764 | 4.8953 | 4.895 | 0.0002385 | 0.77581 | 0.77586 | -0.0002385 | 7.7588 | 7.7581 | 0.00042085 | 0.4895 | 0.48955 | -0.00042085
0.904 | 2.84 | 3.0984 | 3.0983 | 9.4467e-05 | 1.2335 | 1.2335 | -9.4467e-05 | 4.9107 | 4.9104 | 0.00020932 | 0.77825 | 0.77829 | -0.00020932 | 7.7832 | 7.7825 | 0.00036936 | 0.49104 | 0.49108 | -0.00036936
0.91037 | 2.86 | 3.1075 | 3.1074 | 8.2192e-05 | 1.2371 | 1.2371 | -8.2192e-05 | 4.9251 | 4.9249 | 0.00018212 | 0.78054 | 0.78057 | -0.00018212 | 7.806 | 7.8054 | 0.00032136 | 0.49249 | 0.49252 | -0.00032136
0.91673 | 2.88 | 3.116 | 3.1159 | 7.0802e-05 | 1.2405 | 1.2405 | -7.0802e-05 | 4.9385 | 4.9384 | 0.00015689 | 0.78268 | 0.7827 | -0.00015689 | 7.8272 | 7.8267 | 0.00027683 | 0.49383 | 0.49387 | -0.00027683
0.9231 | 2.9 | 3.1238 | 3.1238 | 6.0288e-05 | 1.2436 | 1.2436 | -6.0288e-05 | 4.951 | 4.9509 | 0.00013359 | 0.78466 | 0.78468 | -0.00013359 | 7.847 | 7.8466 | 0.00023572 | 0.49508 | 0.49511 | -0.00023572
0.92946 | 2.92 | 3.1311 | 3.1311 | 5.0641e-05 | 1.2465 | 1.2465 | -5.0641e-05 | 4.9625 | 4.9624 | 0.00011221 | 0.78648 | 0.7865 | -0.00011221 | 7.8652 | 7.8648 | 0.000198 | 0.49624 | 0.49626 | -0.000198
0.93583 | 2.94 | 3.1377 | 3.1377 | 4.1853e-05 | 1.2491 | 1.2492 | -4.1853e-05 | 4.973 | 4.9729 | 9.2739e-05 | 0.78816 | 0.78817 | -9.2739e-05 | 7.8818 | 7.8815 | 0.00016364 | 0.49729 | 0.49731 | -0.00016364
0.9422 | 2.96 | 3.1438 | 3.1437 | 3.3917e-05 | 1.2515 | 1.2516 | -3.3917e-05 | 4.9826 | 4.9825 | 7.5154e-05 | 0.78967 | 0.78968 | -7.5154e-05 | 7.8969 | 7.8967 | 0.00013261 | 0.49825 | 0.49826 | -0.00013261
0.94856 | 2.98 | 3.1492 | 3.1492 | 2.6826e-05 | 1.2537 | 1.2537 | -2.6826e-05 | 4.9911 | 4.9911 | 5.9443e-05 | 0.79103 | 0.79104 | -5.9443e-05 | 7.9105 | 7.9103 | 0.00010489 | 0.49911 | 0.49912 | -0.00010489
0.95493 | 3 | 3.154 | 3.1539 | 2.0576e-05 | 1.2556 | 1.2556 | -2.0576e-05 | 4.9987 | 4.9986 | 4.5593e-05 | 0.79223 | 0.79224 | -4.5593e-05 | 7.9225 | 7.9223 | 8.0452e-05 | 0.49986 | 0.49987 | -8.0452e-05
0.9613 | 3.02 | 3.1581 | 3.1581 | 1.516e-05 | 1.2573 | 1.2573 | -1.516e-05 | 5.0053 | 5.0052 | 3.3593e-05 | 0.79328 | 0.79328 | -3.3593e-05 | 7.9329 | 7.9328 | 5.9277e-05 | 0.50052 | 0.50053 | -5.9277e-05
0.96766 | 3.04 | 3.1616 | 3.1616 | 1.0575e-05 | 1.2587 | 1.2587 | -1.0575e-05 | 5.0109 | 5.0108 | 2.3434e-05 | 0.79416 | 0.79417 | -2.3434e-05 | 7.9417 | 7.9416 | 4.135e-05 | 0.50108 | 0.50109 | -4.135e-05
0.97403 | 3.06 | 3.1645 | 3.1645 | 6.8173e-06 | 1.2598 | 1.2598 | -6.8173e-06 | 5.0154 | 5.0154 | 1.5106e-05 | 0.79489 | 0.79489 | -1.5106e-05 | 7.949 | 7.9489 | 2.6656e-05 | 0.50154 | 0.50154 | -2.6656e-05
0.98039 | 3.08 | 3.1668 | 3.1668 | 3.8829e-06 | 1.2607 | 1.2607 | -3.8829e-06 | 5.019 | 5.019 | 8.604e-06 | 0.79546 | 0.79546 | -8.604e-06 | 7.9546 | 7.9546 | 1.5182e-05 | 0.5019 | 0.5019 | -1.5182e-05
0.98676 | 3.1 | 3.1684 | 3.1684 | 1.7701e-06 | 1.2614 | 1.2614 | -1.7701e-06 | 5.0216 | 5.0216 | 3.9222e-06 | 0.79587 | 0.79587 | -3.9222e-06 | 7.9587 | 7.9587 | 6.9209e-06 | 0.50216 | 0.50216 | -6.9209e-06
0.99313 | 3.12 | 3.1694 | 3.1694 | 4.7695e-07 | 1.2618 | 1.2618 | -4.7695e-07 | 5.0232 | 5.0232 | 1.0569e-06 | 0.79612 | 0.79612 | -1.0569e-06 | 7.9612 | 7.9612 | 1.8649e-06 | 0.50232 | 0.50232 | -1.8649e-06
0.99949 | 3.14 | 3.1698 | 3.1698 | 2.5946e-09 | 1.2619 | 1.2619 | -2.5946e-09 | 5.0238 | 5.0238 | 5.7493e-09 | 0.79621 | 0.79621 | -5.7493e-09 | 7.9621 | 7.9621 | 1.0145e-08 | 0.50238 | 0.50238 | -1.0145e-08
1.0059 | 3.16 | 3.1695 | 3.1695 | 3.4661e-07 | 1.2618 | 1.2618 | -3.4661e-07 | 5.0233 | 5.0233 | 7.6803e-07 | 0.79615 | 0.79615 | -7.6803e-07 | 7.9615 | 7.9615 | 1.3552e-06 | 0.50233 | 0.50233 | -1.3552e-06

## STRATEGY
STRATEGY
All new figures in effects chapter
Design has new chart, simpler equations